## Q-1
2021-09-22 |  |  |  | Practical -6 : - RESPONSE SURFACE DESIGN | [5 empty] | VISHVA PATEL
2017033800132746
Q-1 | In a particular chemical reaction setting the temperature of X1 of the reaction time and length of time X2 of the reaction are known to affect the teaction rate and thus the percent yield.
An experimenter interested in determining if an percent increase is possible decides to perform a set of experiments by varying the reaction temperature and reaction time while holding all other factors fixed.
The measure yield values associated with each temperature time combination are listed in the table.
|  | Original variables | Percent yield
|  | Temp(0C) Time (sec) | Y
|  | 70 30 | 49.8,48.1
|  | 90 30 | 57.3, 52.3
|  | 70 90 | 65.7, 69.4
|  | 90 90 | 73.1, 77.8
SOL:
Time and Temperature are coded as follows :
|  | Time | Coded value | Temperature | Coded value
| Minimum | 30 | -1 | 70 | -1
| Maximum | 90 | 1 | 90 | 1
| x1 | x2 | y | ξ1 | ξ2
| -1 | -1 | 49.8 | 70 | 30
| -1 | -1 | 48.1 | 70 | 30
| 1 | -1 | 57.3 | 90 | 30
| 1 | -1 | 52.3 | 90 | 30
| -1 | 1 | 65.7 | 70 | 90
| -1 | 1 | 69.4 | 70 | 90
| 1 | 1 | 73.1 | 90 | 90
| 1 | 1 | 77.8 | 90 | 90
The regression model ,
SUMMARY OUTPUT
Regression Statistics
| Multiple R | 0.98094
| R Square | 0.96224
| Adjusted R Square | 0.94714
| Standard Error | 2.6052
| Observations | 8
ANOVA
|  | df | SS | MS | F | Significance F
| Regression | 2 | 864.8125 | 432.4062 | 63.7086 | 0.00027705
| Residual | 5 | 33.9362 | 6.7872
| Total | 7 | 898.7487
|  | Coefficients | Standard Error | t Stat | P-value | Lower 95% | Upper 95% | Lower 95.0% | Upper 95.0%
| Intercept | 61.6875 | 0.92109 | 66.9723 | 1.4054e-08 | 59.3198 | 64.0552 | 59.3198 | 64.0552
| x1 | 3.4375 | 0.92109 | 3.732 | 0.013543 | 1.0698 | 5.8052 | 1.0698 | 5.8052
| x2 | 9.8125 | 0.92109 | 10.6531 | 0.00012611 | 7.4448 | 12.1802 | 7.4448 | 12.1802
The fitted regression model ,
From the values obtained the fitted model is ,
| x1 | x2 | y
| -1 | -1 | 49.8 | 48.1 | 48.95 | 1.445
| 1 | -1 | 57.3 | 52.3 | 54.8 | 12.5
| -1 | 1 | 65.7 | 69.4 | 67.55 | 6.845
| 1 | 1 | 73.1 | 77.8 | 75.45 | 11.045
31.835
| Pure Error S.S = |  | 31.835
| Lack of Fit = Residual Error S.S - Pure Error S.S = |  |  | 2.1012
Hypothesis : | H0 : There is no lack of fit , Model is linear. Vs. H1 : There is lack of fit , Model is not linear.
Anova : | Source | d.f | S.S | MSS | Fcal
| Regression | 2 | 864.8125 | 432.4062
| Residual Error | 5 | 33.9362 | 6.7872
| Lack of fit | 1 | 2.1012 | 2.1012 | 0.26402
| Pure Error | 4 | 31.835 | 7.9588
| Total | 7 | 898.7487 | 128.3927
| Ftab = | 7.7086
| Conclusion : | Here, Fcal < Ftab .
So , we do not reject H0 at 5 % level of significance.
Hence, there is no lack of fit. Thus, model is linear.
Model with interaction; Y = β0 + β1X1 + β2X2 + β12 (X1X2)
CODED VALUE
| Yij | X1 | X2 | X1* X2
| 49.8 | -1 | -1 | 1
| 48.1 | -1 | -1 | 1
| 57.3 | 1 | -1 | -1
| 52.3 | 1 | -1 | -1
| 65.7 | -1 | 1 | -1
| 69.4 | -1 | 1 | -1
| 73.1 | 1 | 1 | 1
| 77.8 | 1 | 1 | 1
SUMMARY OUTPUT
Regression Statistics
| Multiple R | 0.98213
| R Square | 0.96458
| Adjusted R Square | 0.93801
| Standard Error | 2.8211
| Observations | 8
ANOVA
|  | df | SS | MS | F | Significance F
| Regression | 3 | 866.9137 | 288.9712 | 36.3086 | 0.0023246
| Residual | 4 | 31.835 | 7.9588
| Total | 7 | 898.7487
|  | Coefficients | Standard Error | t Stat | P-value | Lower 95% | Upper 95% | Lower 95.0% | Upper 95.0%
| Intercept | 61.6875 | 0.99742 | 61.8472 | 4.0937e-07 | 58.9182 | 64.4568 | 58.9182 | 64.4568
| X1 | 3.4375 | 0.99742 | 3.4464 | 0.02614 | 0.66822 | 6.2068 | 0.66822 | 6.2068
| X2 | 9.8125 | 0.99742 | 9.8379 | 0.00059869 | 7.0432 | 12.5818 | 7.0432 | 12.5818
| X1* X2 | 0.5125 | 0.99742 | 0.51383 | 0.63445 | -2.2568 | 3.2818 | -2.2568 | 3.2818
| Conclusion: | α < p-value.β12 = 0. So, we do not reject H0 and conclude that the interaction part is not needed in this fitted model.
|  | So the model is: | Y: β0 + β1X1 + β2X2
𝒀= 𝜷𝟎+ 𝜷𝟏 𝒙𝟏+ 𝜷𝟐 𝒙𝟐+ 𝜺
𝒀 ̂= (𝜷𝟎) ̂+ (𝜷𝟏) ̂ 𝒙𝟏+(𝜷𝟐) ̂ 𝒙𝟐
𝒀 ̂=𝟔𝟏.𝟔𝟖+𝟑.𝟒𝟑 𝒙𝟏+𝟗.𝟖𝟏 𝒙𝟐
𝒚 ̅𝒊
𝜮𝜮(𝒚𝒊𝒋 − 𝒚 ̅𝒊)^𝟐
𝜮𝜮(𝒚𝒊𝒋 − 𝒚 ̅𝒊)^𝟐=