## Example-1
Practical - 4
Name : Manthan Daraji
PRN : 2020033800148223 |  |  |  | GAGE R & R STUDY
Example - 1
Consider an experiment in which three operators were asked to make two measurements on each of 10 different parts. The results are shown below: Find Total GAGE Variation.
| PARTS | OPERATOR 1 |  | OPERATOR 2 |  | OPERATOR 3
|  | MEASUREMENTS |  | MEASUREMENTS |  | MEASUREMENTS |  |  | (a) | Construct a repeatability range chart for the data. Are there any out of control points indicating operator difficulty?
|  | A-1 | A-2 | B-1 | B-2 | C-1 | C-2 |  | (b) | Estimate gage repeatability and reproducibility.
| 1 | 31.83 | 31.67 | 32.55 | 32.07 | 31.99 | 32.23 |  | (c ) | Obtain and estimate for gage percent repeatability and reproducibility. What is assessmentof the measurement
| 2 | 30.31 | 30.47 | 30.63 | 30.39 | 30.15 | 30.15 |  |  | system?
| 3 | 29.51 | 29.83 | 29.83 | 29.67 | 29.51 | 29.83
| 4 | 29.43 | 29.27 | 29.83 | 29.35 | 29.27 | 29.51
| 5 | 29.91 | 30.23 | 30.07 | 29.67 | 29.83 | 29.27
| 6 | 30.47 | 30.31 | 30.87 | 30.87 | 30.31 | 30.31
| 7 | 28.79 | 28.79 | 29.03 | 28.71 | 28.23 | 28.47
| 8 | 29.99 | 29.67 | 30.07 | 29.91 | 29.67 | 29.83
| 9 | 28.55 | 28.63 | 28.95 | 28.79 | 28.55 | 28.23
| 10 | 29.35 | 29.11 | 29.83 | 29.59 | 29.59 | 29.51
Solution
|  | OPERATOR 1 |  | OPERATOR 2 |  | OPERATOR 3
|  | MEASUREMENTS |  | MEASUREMENTS |  | MEASUREMENTS
|  | xbar(A) | Rbar(A) | xbar(B) | Rbar(B) | xbar(C) | Rbar(C)
|  | 31.75 | 0.16 | 32.31 | 0.48 | 32.11 | 0.24
|  | 30.39 | 0.16 | 30.51 | 0.24 | 30.15 | 0
|  | 29.67 | 0.32 | 29.75 | 0.16 | 29.67 | 0.32
|  | 29.35 | 0.16 | 29.59 | 0.48 | 29.39 | 0.24
|  | 30.07 | 0.32 | 29.87 | 0.4 | 29.55 | 0.56
|  | 30.39 | 0.16 | 30.87 | 0 | 30.31 | 0
|  | 28.79 | 0 | 28.87 | 0.32 | 28.35 | 0.24
|  | 29.83 | 0.32 | 29.99 | 0.16 | 29.75 | 0.16
|  | 28.59 | 0.08 | 28.87 | 0.16 | 28.39 | 0.32
|  | 29.23 | 0.24 | 29.71 | 0.24 | 29.55 | 0.08
|  | 29.806 | 0.192 | 30.034 | 0.264 | 29.722 | 0.216
Total GAGE Variation :
Constants:
|  |  | K = | 1.128
| According to control chart table , For Size 3 |  | d2 = | 1.693
0.073397
0.19858
0.18429
0.224
0.312
30.034
29.722
MINITAB OUTPUT:
Hypothesis :
H0: A measurements are not significant
H1: A measurements are significant
GAGE R&R STUDY
| Two-Way ANOVA Table with Interaction | [7 empty] | Two-Way ANOVA Table Without Interaction
| Source | DF | SS | MS | F | P |  |  | Source | DF | SS | MS | F | P
| PARTS | 9 | 52.8017 | 5.8669 | 108.248 | 0 |  |  | PARTS | 9 | 52.8017 | 5.8669 | 138.616 | 0
| OPERATORS | 2 | 1.0426 | 0.52128 | 9.618 | 0.001 |  |  | OPERATORS | 2 | 1.0426 | 0.52128 | 12.316 | 0
| PARTS * OPERATORS | 18 | 0.9756 | 0.0542 | 1.54 | 0.144 |  |  | Repeatability | 48 | 2.0316 | 0.04232
| Repeatability | 30 | 1.056 | 0.0352 |  |  |  |  | Total | 59 | 55.8758
| Total | 59 | 55.8758
α to remove interaction term = 0.05
| Variance Components |  |  |  |  | Gage Evaluation
| Source | VarComp | %Contribution |  |  | Source | StdDev (SD) | Study Var | %Study Var
|  |  | (of VarComp) |  |  |  |  | (6 × SD) | (%SV)
| Total Gage R&R | 0.06627 | 6.39 |  |  | Total Gage R&R | 0.25743 | 1.5446 | 25.28
| Repeatability | 0.04232 | 4.08 |  |  | Repeatability | 0.20573 | 1.2344 | 20.2
| Reproducibility | 0.02395 | 2.31 |  |  | Reproducibility | 0.15475 | 0.9285 | 15.2
| OPERATORS | 0.02395 | 2.31 |  |  | OPERATORS | 0.15475 | 0.9285 | 15.2
| Part-To-Part | 0.97076 | 93.61 |  |  | Part-To-Part | 0.98527 | 5.9116 | 96.75
| Total Variation | 1.037 | 100 |  |  | Total Variation | 1.0184 | 6.1101 | 100
| Joint Probability |  |  |  | Conditional Probability
| Description | Probability |  |  | Description | Probability
| A randomly selected part is bad but accepted | 0 |  |  | A part from a group of bad products is accepted | 0
| A randomly selected part is good but rejected | 0 |  |  | A part from a group of good products is rejected | *
Probability of part within spec limits = 2.63518E-109.
Conclusion:
From the GAGE R&R (ANOVA) it is inferred that the parts and operators are highly significant whereas interaction is not significant.
From the GAGE R&R output we can say that the total gage variation 6.39% which is much less than the part-to-part variation 93.61%.
Hence it is concluded that much of the variation due to parts. Since the total variance is less than 10% So the system is Excellent and Acceptable
〖𝜎 ̂^2〗_𝑔𝑎𝑔𝑒=〖𝜎 ̂^2〗_(𝑟𝑒𝑝𝑒𝑎𝑡𝑎𝑏𝑖𝑙𝑖𝑡𝑦 )+ 𝜎 ̂_𝑟𝑒𝑝𝑟𝑜𝑑𝑢𝑐𝑖𝑏𝑖𝑙𝑖𝑡𝑦
〖𝜎 ̂^2〗_(𝑟𝑒𝑝𝑒𝑎𝑡𝑎𝑏𝑖𝑙𝑖𝑡𝑦 )=𝑅 ̅ ̅/𝐾
𝜎 ̂_𝑟𝑒𝑝𝑟𝑜𝑑𝑢𝑐𝑖𝑏𝑖𝑙𝑖𝑡𝑦= 𝑅_𝑥 ̅ /𝑑_2
𝑅 ̅ ̅=(𝑅 ̅_𝐴+𝑅 ̅_𝐵+𝑅 ̅_𝐶)/3
𝑅_𝑥 ̅ =𝑥 ̅ ̅_𝑚𝑎𝑥−𝑥 ̅ ̅_𝑚𝑖𝑛=
𝑥 ̅ ̅𝑚𝑎𝑥=max⁡(𝑥 ̅ ̅_𝐴,𝑥 ̅ ̅_𝐵,𝑥 ̅ ̅_𝐶)
𝑥 ̅ ̅𝑚𝑖𝑛=max⁡(𝑥 ̅ ̅_𝐴,𝑥 ̅ ̅_𝐵,𝑥 ̅ ̅_𝐶)

## Example-2
EXAMPLE: 2
Consider an experiment in which three operators were asked to make two measurements on each of 10 different parts. The results are shown below: Find Total GAGE Variation.
| RaterA |  | RaterB |  | RaterC |  | RaterD
Parts | M-1 | M-2 | M-1 | M-2 | M-1 | M-2 | M-1 | M-2 |  | (a) | Construct a repeatability range chart for the data. Are there any out of control points indicating operator difficulty?
1 | 26 | 26 | 26 | 28 | 24 | 27 | 26 | 26 |  | (b) | Estimate gage repeatability and reproducibility.
2 | 18 | 17 | 19 | 19 | 18 | 19 | 18 | 19 |  | (c ) | Obtain and estimate for gage percent repeatability and reproducibility. What is assessmentof the measurement
3 | 38 | 37 | 38 | 36 | 35 | 38 | 37 | 38 |  |  | system?
4 | 22 | 23 | 25 | 26 | 24 | 26 | 23 | 26
5 | 22 | 22 | 22 | 22 | 22 | 22 | 21 | 21
6 | 9 | 9 | 9 | 9 | 9 | 9 | 9 | 9
7 | 21 | 19 | 24 | 24 | 22 | 23 | 22 | 23
8 | 17 | 19 | 20 | 20 | 19 | 20 | 19 | 19
9 | 19 | 15 | 20 | 20 | 18 | 20 | 19 | 18
10 | 11 | 11 | 11 | 11 | 10 | 11 | 11 | 11
PARTS | OPERATORS | MEASUREMENTS
1 | A | 26 |  |  | MINITAB OUTPUT :
1 | B | 26
1 | C | 24
1 | D | 26 |  |  | Two-Way ANOVA Table With Interaction | [7 empty] | Two-Way ANOVA Table Without Interaction
2 | A | 18 |  |  | Source | DF | SS | MS | F | P |  |  | Source | DF | SS | MS | F | P
2 | B | 19 |  |  | PARTS | 9 | 4494.36 | 499.374 | 465.135 | 0 |  |  | PARTS | 9 | 4494.36 | 499.374 | 488.528 | 0
2 | C | 18 |  |  | OPERATORS | 3 | 19.64 | 6.546 | 6.097 | 0.003 |  |  | OPERATORS | 3 | 19.64 | 6.546 | 6.404 | 0.001
2 | D | 18 |  |  | PARTS * OPERATORS | 27 | 28.99 | 1.074 | 1.087 | 0.398 |  |  | Repeatability | 67 | 68.49 | 1.022
3 | A | 38 |  |  | Repeatability | 40 | 39.5 | 0.987 |  |  |  |  | Total | 79 | 4582.49
3 | B | 38 |  |  | Total | 79 | 4582.49
3 | C | 35 |  |  | α to remove interaction term = 0.05
3 | D | 37
4 | A | 22
4 | B | 25 |  |  | Variance Components | [7 empty] | Gage Evaluation
4 | C | 24 |  |  | Source | VarComp | %Contribution | [5 empty] | Source | StdDev (SD) | Study Var | %Study Var
4 | D | 23 |  |  |  |  | (of VarComp) | [7 empty] | (6 × SD) | (%SV)
5 | A | 22 |  |  | Total Gage R&R | 1.2984 | 2.04 | [5 empty] | Total Gage R&R | 1.1395 | 6.8368 | 14.29
5 | B | 22 |  |  | Repeatability | 1.0222 | 1.61 | [5 empty] | Repeatability | 1.011 | 6.0662 | 12.68
5 | C | 22 |  |  | Reproducibility | 0.2762 | 0.43 | [5 empty] | Reproducibility | 0.52553 | 3.1532 | 6.59
5 | D | 21 |  |  | OPERATORS | 0.2762 | 0.43 | [5 empty] | OPERATORS | 0.52553 | 3.1532 | 6.59
6 | A | 9 |  |  | Part-To-Part | 62.2939 | 97.96 | [5 empty] | Part-To-Part | 7.8926 | 47.3559 | 98.97
6 | B | 9 |  |  | Total Variation | 63.5923 | 100 | [5 empty] | Total Variation | 7.9745 | 47.8469 | 100
6 | C | 9
6 | D | 9
7 | A | 21
7 | B | 24
7 | C | 22
7 | D | 22 |  |  | Joint Probability | [6 empty] | Conditional Probability
8 | A | 17 |  |  | Description | Probability | [5 empty] | Description | Probability
8 | B | 20 |  |  | A randomly selected part is bad but accepted | 0.007 | [5 empty] | A part from a group of bad products is accepted | 0.008
8 | C | 19 |  |  | A randomly selected part is good but rejected | 0.005 | [5 empty] | A part from a group of good products is rejected | 0.102
8 | D | 19
9 | A | 19
9 | B | 20
9 | C | 18
9 | D | 19
10 | A | 11
10 | B | 11
10 | C | 10
10 | D | 11
1 | A | 26
1 | B | 28
1 | C | 27
1 | D | 26
2 | A | 17
2 | B | 19
2 | C | 19
2 | D | 19
3 | A | 37
3 | B | 36
3 | C | 38
3 | D | 38
4 | A | 23
4 | B | 26
4 | C | 26
4 | D | 26
5 | A | 22
5 | B | 22
5 | C | 22
5 | D | 21
6 | A | 9
6 | B | 9
6 | C | 9
6 | D | 9 |  |  | Conclusion:
7 | A | 19 |  |  | From the GAGE R&R (ANOVA) it is inferred that the parts and operators are highly significant whereas interaction is not significant.
7 | B | 24 |  |  | From the GAGE R&R output we can say that the total gage variation 2.04% which is much less than the part-to-part variation 98.97%.
7 | C | 23 |  |  | Hence it is concluded that much of the variation due to parts. Since the total variance is less than 10% So the system is Excellent and Acceptable.
7 | D | 23
8 | A | 19
8 | B | 20
8 | C | 20
8 | D | 19
9 | A | 15
9 | B | 20
9 | C | 20
9 | D | 18
10 | A | 11
10 | B | 11
10 | C | 11
10 | D | 11 |  |  | EXCEL :
[5 empty] | RaterA |  | RaterB |  | RaterC |  | RaterD
[5 empty] | Measurements |  | Measurements |  | Measurements |  | Measurements
[5 empty] | X-bar(A) | R-bar(A) | X-bar(A) | R-bar(A) | X-bar(A) | R-bar(A) | X-bar(A) | R-bar(A)
[5 empty] | 26 | 0 | 27 | 2 | 25.5 | 3 | 26 | 0
[5 empty] | 17.5 | 1 | 19 | 0 | 18.5 | 1 | 18.5 | 1
[5 empty] | 37.5 | 1 | 37 | 2 | 36.5 | 3 | 37.5 | 1
[5 empty] | 22.5 | 1 | 25.5 | 1 | 25 | 2 | 24.5 | 3
[5 empty] | 22 | 0 | 22 | 0 | 22 | 0 | 21 | 0
[5 empty] | 9 | 0 | 9 | 0 | 9 | 0 | 9 | 0
[5 empty] | 20 | 2 | 24 | 0 | 22.5 | 1 | 22.5 | 1
[5 empty] | 18 | 2 | 20 | 0 | 19.5 | 1 | 19 | 0
[5 empty] | 17 | 4 | 20 | 0 | 19 | 2 | 18.5 | 1
[5 empty] | 11 | 0 | 11 | 0 | 10.5 | 1 | 11 | 0
[5 empty] | 20.05 | 1.1 | 21.45 | 0.5 | 20.8 | 1.4 | 20.75 | 0.7
Total GAGE Variation :
Constants:
|  |  |  | K = | 1.128
| According to control chart table , For Size 4 |  |  | d2 = | 2.059
1.1348
0.82004
0.67994
0.925
1.4
21.45
20.05
〖𝜎 ̂^2〗_𝑔𝑎𝑔𝑒=〖𝜎 ̂^2〗_(𝑟𝑒𝑝𝑒𝑎𝑡𝑎𝑏𝑖𝑙𝑖𝑡𝑦 )+ 𝜎 ̂_𝑟𝑒𝑝𝑟𝑜𝑑𝑢𝑐𝑖𝑏𝑖𝑙𝑖𝑡𝑦
〖𝜎 ̂^2〗_(𝑟𝑒𝑝𝑒𝑎𝑡𝑎𝑏𝑖𝑙𝑖𝑡𝑦 )=𝑅 ̅ ̅/𝐾
𝜎 ̂_𝑟𝑒𝑝𝑟𝑜𝑑𝑢𝑐𝑖𝑏𝑖𝑙𝑖𝑡𝑦= 𝑅_𝑥 ̅ /𝑑_2
𝑅 ̅ ̅=(𝑅 ̅_𝐴+𝑅 ̅_𝐵+𝑅 ̅_𝐶+𝑅 ̅_𝐷)/4
𝑅_𝑥 ̅ =𝑥 ̅ ̅_𝑚𝑎𝑥−𝑥 ̅ ̅_𝑚𝑖𝑛=
𝑥 ̅ ̅𝑚𝑎𝑥=max⁡(𝑥 ̅ ̅_𝐴,𝑥 ̅ ̅_𝐵,𝑥 ̅ ̅_𝐶,𝑥 ̅ ̅_𝐷)
𝑥 ̅ ̅𝑚𝑖𝑛=max⁡(𝑥 ̅ ̅_𝐴,𝑥 ̅ ̅_𝐵,𝑥 ̅ ̅_𝐶,𝑥 ̅ ̅_𝐷)

## Example-3
EXAMPLE: 3
An article in Quality Engineering 1997, presents data for gage capability studies based on a measuring device known as an optical comparator, teo operators took two measurements (in mm)
of a particular dimension on 10 gear parts. The results are shown below:
|  |  | OPERATOR 1 |  | OPERATOR 2
|  | PART | TEST 1 | TEST 2 | TEST 1 | TEST 2 |  | (a) | Construct a repeatability range chart for the data. Are there any out of control points indicating operator difficulty?
|  | 1 | 3.045 | 3.041 | 3.048 | 3.046 |  | (b) | Estimate gage repeatability and reproducibility.
|  | 2 | 3.037 | 3.038 | 3.031 | 3.038 |  | (c ) | Obtain and estimate for gage percent repeatability and reproducibility. What is assessmentof the measurement
|  | 3 | 3.021 | 3.024 | 3.023 | 3.022 |  |  | system?
|  | 4 | 3.017 | 3.012 | 3.011 | 3.016
|  | 5 | 3.048 | 3.049 | 3.042 | 3.048
|  | 6 | 3.046 | 3.045 | 3.042 | 3.043
|  | 7 | 3.039 | 3.034 | 3.033 | 3.035
|  | 8 | 3.033 | 3.035 | 3.038 | 3.037
|  | 9 | 3.048 | 3.041 | 3.034 | 3.032
|  | 10 | 3.041 | 3.049 | 3.046 | 3.045
|  | PARTS | OPERATORS | MEASUREMENTS |  |  | MINITAB OUTPUT :
|  | 1 | A | 3.045
|  | 1 | B | 3.048 |  |  | Two-Way ANOVA Table With Interaction | [6 empty] | Two-Way ANOVA Table Without Interaction
|  | 2 | A | 3.037 |  |  | Source | DF | SS | MS | F | P |  | Source | DF | SS | MS | F | P
|  | 2 | B | 3.031 |  |  | PARTS | 9 | 0.004078 | 0.0004531 | 23.8446 | 0 |  | PARTS | 9 | 0.004078 | 0.0004531 | 39.6359 | 0
|  | 3 | A | 3.021 |  |  | OPERATORS | 1 | 2.72e-05 | 2.72e-05 | 1.4327 | 0.262 |  | OPERATORS | 1 | 2.72e-05 | 2.72e-05 | 2.3815 | 0.134
|  | 3 | B | 3.023 |  |  | PARTS * OPERATORS | 9 | 0.000171 | 1.9e-05 | 2.3679 | 0.052 |  | Repeatability | 29 | 0.0003315 | 1.14e-05
|  | 4 | A | 3.017 |  |  | Repeatability | 20 | 0.0001605 | 8e-06 |  |  |  | Total | 39 | 0.0044368
|  | 4 | B | 3.011 |  |  | Total | 39 | 0.0044368
|  | 5 | A | 3.048 |  |  | α to remove interaction term = 0.05
|  | 5 | B | 3.042
|  | 6 | A | 3.046
|  | 6 | B | 3.042 |  |  | Variance Components |  |  |  | Gage Evaluation
|  | 7 | A | 3.039 |  |  | Source | VarComp | %Contribution |  | Source | StdDev (SD) | Study Var | %Study Var | %Tolerance
|  | 7 | B | 3.033 |  |  |  |  | (of VarComp) |  |  |  | (6 × SD) | (%SV) | (SV/Toler)
|  | 8 | A | 3.033 |  |  | Total Gage R&R | 1.22e-05 | 9.97 |  | Total Gage R&R | 0.0034959 | 0.020976 | 31.57 | 0.21
|  | 8 | B | 3.038 |  |  | Repeatability | 1.14e-05 | 9.32 |  | Repeatability | 0.0033811 | 0.020287 | 30.53 | 0.2
|  | 9 | A | 3.048 |  |  | Reproducibility | 8e-07 | 0.64 |  | Reproducibility | 0.0008886 | 0.0053318 | 8.02 | 0.05
|  | 9 | B | 3.034 |  |  | OPERATORS | 8e-07 | 0.64 |  | OPERATORS | 0.0008886 | 0.0053318 | 8.02 | 0.05
|  | 10 | A | 3.041 |  |  | Part-To-Part | 0.0001104 | 90.03 |  | Part-To-Part | 0.010508 | 0.063049 | 94.89 | 0.64
|  | 10 | B | 3.046 |  |  | Total Variation | 0.0001226 | 100 |  | Total Variation | 0.011074 | 0.066446 | 100 | 0.67
|  | 1 | A | 3.041
|  | 1 | B | 3.046
|  | 2 | A | 3.038 |  |  | Joint Probability |  |  | Conditional Probability
|  | 2 | B | 3.038 |  |  | Description | Probability |  | Description | Probability
|  | 3 | A | 3.024 |  |  | A randomly selected part is bad but accepted | 0 |  | A part from a group of bad products is accepted | *
|  | 3 | B | 3.022 |  |  | A randomly selected part is good but rejected | 0 |  | A part from a group of good products is rejected | 0
|  | 4 | A | 3.012 | [5 empty] | Probability of part within spec limits = 1.
|  | 4 | B | 3.016
|  | 5 | A | 3.049
|  | 5 | B | 3.048
|  | 6 | A | 3.045
|  | 6 | B | 3.043
|  | 7 | A | 3.034
|  | 7 | B | 3.035
|  | 8 | A | 3.035
|  | 8 | B | 3.037
|  | 9 | A | 3.041
|  | 9 | B | 3.032
|  | 10 | A | 3.049
|  | 10 | B | 3.045
Conclusion:
From the GAGE R&R (ANOVA) it is inferred that the parts are significant and parts & operators are not significant whereas interaction is not significant.
From the GAGE R&R output we can say that the total gage variation 9.97% which is much less than the part-to-part variation 90.03%.
Hence it is concluded that much of the variation due to parts. Since the total variance is less than 10% So the system is Excellent and Acceptable.
EXCEL :
|  |  |  | OPERATOR 1 |  | OPERATOR 2
|  |  |  | Measurements |  | Measurements
|  |  |  | X-bar(test-1) | R-bar(test-1) | X-bar(test-2) | R-bar(test-2)
|  |  |  | 3.043 | 0.004 | 3.047 | 0.002
|  |  |  | 3.0375 | 0.001 | 3.0345 | 0.007
|  |  |  | 3.0225 | 0.003 | 3.0225 | 0.001
|  |  |  | 3.0145 | 0.005 | 3.0135 | 0.005
|  |  |  | 3.0485 | 0.001 | 3.045 | 0.006
|  |  |  | 3.0455 | 0.001 | 3.0425 | 0.001
|  |  |  | 3.0365 | 0.005 | 3.034 | 0.002
|  |  |  | 3.034 | 0.002 | 3.0375 | 0.001
|  |  |  | 3.0445 | 0.007 | 3.033 | 0.002
|  |  |  | 3.045 | 0.008 | 3.0455 | 0.001
|  |  |  | 3.0371 | 0.0037 | 3.0355 | 0.0028
Total GAGE Variation :
Constants:
|  |  | K = | 1.128
|  |  | d2 = | 1.128 | According to control chart table , For Size 2
[8 empty] | 1.0441e-05 | 1.044e-05
0.0028812
0.0014628
0.00325
0.00165
3.0371
3.0355
〖𝜎 ̂^2〗_𝑔𝑎𝑔𝑒=〖𝜎 ̂^2〗_(𝑟𝑒𝑝𝑒𝑎𝑡𝑎𝑏𝑖𝑙𝑖𝑡𝑦 )+ 𝜎 ̂_𝑟𝑒𝑝𝑟𝑜𝑑𝑢𝑐𝑖𝑏𝑖𝑙𝑖𝑡𝑦
〖𝜎 ̂^2〗_(𝑟𝑒𝑝𝑒𝑎𝑡𝑎𝑏𝑖𝑙𝑖𝑡𝑦 )=𝑅 ̅ ̅/𝐾
𝜎 ̂_𝑟𝑒𝑝𝑟𝑜𝑑𝑢𝑐𝑖𝑏𝑖𝑙𝑖𝑡𝑦= 𝑅_𝑥 ̅ /𝑑_2
𝑅 ̅ ̅=(𝑅 ̅_(𝑡𝑒𝑠𝑡−1)+𝑅 ̅_(𝑡𝑒𝑠𝑡−2))/2
𝑅_𝑥 ̅ =𝑥 ̅ ̅_𝑚𝑎𝑥−𝑥 ̅ ̅_𝑚𝑖𝑛=
𝑥 ̅ ̅𝑚𝑎𝑥=max⁡(𝑥 ̅ ̅_(𝑡𝑒𝑠𝑡−1),𝑥 ̅ ̅_(𝑡𝑒𝑠𝑡−2))
𝑥 ̅ ̅𝑚𝑖𝑛=max⁡(𝑥 ̅ ̅_(𝑡𝑒𝑠𝑡−1),𝑥 ̅ ̅_(𝑡𝑒𝑠𝑡−2))